## Sample calcs
Instructions for Use:
a) Place the CoolProp.dll file in a folder called c:\CoolProp
b) Install the CoolProp Add-in
c) Enjoy!
|  | COOLPROP | Expected value
Critical temperature of R410A: | K | 344.494 | 344.494
Critical density of propane: | kg/m³ | 220.4781 | 220.4781
Density of Air at STP: | kg/m³ | 1.1452 | 1.1452
Boiling point of water at 1 atm: | °C | 99.9743 | 99.9743
Boiling point of water at 1 atm: | °C | 99.9743 | 99.9743
Example of an error: |  | Neither input to Props1SI [A,B] is a valid fluid
Brine viscosity: | Pa-s | 0.0013814 | 0.0013814
Mixture
Components
Nitrogen | 0.7809
Argon | 0.2095
Oxygen | 0.0093
CO2 | 0.00039
Dewpoint of dry air at 1 atm: | K | 78.6502 | 78.6502

## Water saturation table
Saturation Table for water
Temperature | Temperature | Pressure | Sat. Liq. | Sat. Vap. | Sat. Liq. | Sat. Vap.
|  |  | Density | Density | Enthalpy | Enthalpy
°C | K | kPa | kg/m³ | kg/m³ | kJ/kg | kJ/kg
0.01 | 273.16 | 0.61165 | 999.7925 | 0.0048546 | 0.0006122 | 2500.9152
10 | 283.15 | 1.2282 | 999.6546 | 0.0094071 | 42.0213 | 2519.2083
20 | 293.15 | 2.3393 | 998.1618 | 0.017314 | 83.9141 | 2537.4334
30 | 303.15 | 4.247 | 995.6062 | 0.030415 | 125.734 | 2555.5452
40 | 313.15 | 7.3849 | 992.1751 | 0.051242 | 167.533 | 2573.5103
50 | 323.15 | 12.3519 | 987.9962 | 0.083147 | 209.3418 | 2591.2889
60 | 333.15 | 19.9464 | 983.1602 | 0.13043 | 251.1804 | 2608.8349
70 | 343.15 | 31.2009 | 977.7337 | 0.19843 | 293.0652 | 2626.0964
80 | 353.15 | 47.4145 | 971.7662 | 0.29367 | 335.0124 | 2643.0159
90 | 363.15 | 70.1818 | 965.2953 | 0.4239 | 377.0394 | 2659.53
100 | 373.15 | 101.418 | 958.3491 | 0.59817 | 419.1662 | 2675.5699
110 | 383.15 | 143.3787 | 950.948 | 0.82693 | 461.4152 | 2691.0613
120 | 393.15 | 198.6744 | 943.1066 | 1.1221 | 503.8117 | 2705.9258
130 | 403.15 | 270.28 | 934.834 | 1.497 | 546.3836 | 2720.0811
140 | 413.15 | 361.5391 | 926.1344 | 1.9667 | 589.1617 | 2733.443
150 | 423.15 | 476.1645 | 917.0077 | 2.5481 | 632.1794 | 2745.9255
160 | 433.15 | 618.2346 | 907.4495 | 3.2596 | 675.4735 | 2757.4413
170 | 443.15 | 792.187 | 897.451 | 4.1222 | 719.0837 | 2767.9018
180 | 453.15 | 1002.8105 | 886.999 | 5.1588 | 763.0538 | 2777.2149
190 | 463.15 | 1255.2362 | 876.0757 | 6.3954 | 807.432 | 2785.2844
200 | 473.15 | 1554.9279 | 864.6581 | 7.861 | 852.2713 | 2792.007
210 | 483.15 | 1907.675 | 852.7176 | 9.5885 | 897.6312 | 2797.2698
220 | 493.15 | 2319.5862 | 840.219 | 11.6154 | 943.5787 | 2800.9471
230 | 503.15 | 2797.0875 | 827.1192 | 13.9853 | 990.1897 | 2802.8968
240 | 513.15 | 3346.9251 | 813.3656 | 16.749 | 1037.5518 | 2802.9556
250 | 523.15 | 3976.1749 | 798.8942 | 19.9668 | 1085.7675 | 2800.9331
260 | 533.15 | 4692.261 | 783.6257 | 23.7117 | 1134.958 | 2796.6032
270 | 543.15 | 5502.9868 | 767.4612 | 28.0733 | 1185.27 | 2789.6932
280 | 553.15 | 6416.5829 | 750.2752 | 33.1647 | 1236.8847 | 2779.8667
290 | 563.15 | 7441.7783 | 731.9052 | 39.1315 | 1290.0311 | 2766.6991
300 | 573.15 | 8587.9049 | 712.1356 | 46.1678 | 1345.0079 | 2749.6388
310 | 583.15 | 9865.0512 | 690.6715 | 54.5414 | 1402.2171 | 2727.9459
320 | 593.15 | 11284.2929 | 667.0938 | 64.6384 | 1462.2236 | 2700.5858
330 | 603.15 | 12858.0516 | 640.7732 | 77.0504 | 1525.8683 | 2666.0311
340 | 613.15 | 14600.6774 | 610.6676 | 92.7588 | 1594.529 | 2621.8456
350 | 623.15 | 16529.4151 | 574.7065 | 113.6056 | 1670.8899 | 2563.6367
360 | 633.15 | 18666.0066 | 527.5916 | 143.8984 | 1761.6646 | 2481.4925
370 | 643.15 | 21043.5631 | 451.4256 | 201.8393 | 1890.6872 | 2334.5183
#NAME? | #NAME? | #VALUE! | #VALUE! | #VALUE! | #VALUE! | #VALUE!